## Sheet1
Category | Vendor | Item Number | Item Description | Quantity Per Package | Cost Per Package | Number of Packages | Item Total Cost | Part Link | Symbol, Layout, & 3D Model Link | Comments | Designation on Mouse 7.0 Test | Designation on Mouse 7.0 PCB
Power | Amazon | B096G4D6ZX | URGENEX 7.4V Lipo Battery 2S 30C 900mAh Rechargeable Lipo Battery with PH2.0 Plug Compatible with Most 1/10, 1/16, 1/18, 1/24 Scale RC Cars Trucks | 2 | 19.99 | 1 | 19.99 | https://www.amazon.com/URGENEX-Battery-900mAh-Rechargeable-Campatibal/dp/B096G4D6ZX/ref=sr_1_64?crid=2E32IJR9C2HZN&keywords=2s+lipo+battery&qid=1699203757&sprefix=2s+lipo+battery%2Caps%2C80&sr=8-64 |  | - 7.4V LiPo battery, 900mAh, 46g, 30C - JST PH 2.0 pitch 2 position for power, 3 position for charging - 53mm x 16mm x 29mm (l x h x w)
| Amazon | B09DP9FZTX | CQRobot 50 Sets/200 Pieces 2.0 mm Pitch JST PH 2-Pin IC Sockets & Plugs Adapter Connector Male and Female Terminal, Crimp DIP Kit. for Industrial Integrated Circuit JST Connector Cable. | 50 | 7.99 | 1 | 7.99 | https://www.amazon.com/CQRobot-Connector-Terminal-Industrial-Integrated/dp/B09DP9FZTX/ref=sr_1_4?crid=2C48JYA7JGQ5Q&keywords=micro%2Bjst%2Bconnector%2Bkit&qid=1698190590&sprefix=micro%2Bjst%2Bconnector%2Bkit%2Caps%2C100&sr=8-4&th=1 |  | - JST PH 2.0 pitch 2 position pack both male and female TH - 50 male, 50 female
| Digikey | CMS04(TE12LQM)CT-ND | DIODE SCHOTTKY 30V 5A M-FLAT | 1 | 0.76 | 4 | 3.04 | https://www.digikey.com/en/products/detail/toshiba-semiconductor-and-storage/CMS04-TE12L-Q-M/871534 | https://app.ultralibrarian.com/details/873d4c59-1bbb-11ea-a124-0ad2c9526b44/Toshiba-Electronic-Devices-Storage-Corp-/CMS04-TE12L-Q-M-?uid=76687012 | - schottky diode for everything except vacuum that needs 5A - prevents up to 30V and allows 5A to pass - for 3.3V, 5V, 12V, and 3.2V regulators - small 370mV forward drop
| Digikey | 296-53563-1-ND | DC DC CONVERTER 1.2-6V | 1 | 3.48 | 1 | 3.48 | https://www.digikey.com/en/products/detail/texas-instruments/TPSM84209RKHR/10273205?s=N4IgTCBcDaICoAUDKBZAHAFjABgJwCUBpACXxAF0BfIA | https://app.ultralibrarian.com/details/72767a0a-9a13-11e9-ab3a-0a3560a4cccc/Texas-Instruments/TPSM84209RKHR?uid=100797579 | - 3.7V 2A regulator for vacuum motor - schematic generated w/ TI tool: HERE HERE
| Digikey | 445-7665-1-ND | CAP CER 22UF 10V X5R 0805 | 1 | 0.39 | 2 | 0.78 | https://www.digikey.com/en/products/detail/tdk-corporation/C2012X5R1A226M125AB/2733100 | n/a | - Cin for vacuum fan regulator circuit - 0805 package - 22uF
| Digikey | 445-8239-1-ND | CAP CER 47UF 10V X5R 0805 | 1 | 0.79 | 3 | 2.37 | https://www.digikey.com/en/products/detail/tdk-corporation/C2012X5R1A476M125AC/2812455?s=N4IgTCBcDaIMJgAwEYwA0CsAlZBBALAOwBsAsqhrnCALoC%2BQA | n/a | - Cout for vacuum fan regulator circuit - 0805 package - 47uF
| Digikey | 399-C0402C331J5JAC7867CT-ND | CAP CER 330PF 50V U2J 0402 | 1 | 0.24 | 1 | 0.24 | https://www.digikey.com/en/products/detail/kemet/C0402C331J5JAC7867/6176500 | n/a | - Cff for vacuum fan regulator circuit - 0402 package - 330pF
| Digikey | 541-10.0KLCT-ND | RES SMD 10K OHM 1% 1/16W 0402 | 1 | 0.1 | 1 | 0.1 | https://www.digikey.com/en/products/detail/vishay-dale/CRCW040210K0FKED/1178121 | n/a | - Rfbt for vacuum fan regulator circuit - 0402 package - 10k Ohm resistor
| Digikey | 541-1.91KLCT-ND | RES SMD 1.91K OHM 1% 1/16W 0402 | 1 | 0.1 | 1 | 0.1 | https://www.digikey.com/en/products/detail/vishay-dale/CRCW04021K91FKED/1178037 | n/a | - Rfbb for vacuum fan regulator circuit - 0402 package - 1.91k Ohm resistor
| Digikey | 296-TPS61288RQQRCT-ND | IC REG BOOST ADJ 15A 11VQFN | 1 | 5.89 | 1 | 5.89 | https://www.digikey.com/en/products/detail/texas-instruments/TPS61288RQQR/13627146?s=N4IgTCBcDaICoAUDKA2AjGAHJgSgRTxxAF0BfIA | https://app.ultralibrarian.com/details/b8fe61ee-f9ad-11ea-b55a-0a34d6323d74/Texas-Instruments/TPS61288RQQR?uid=112294338 | - 12V 3A regulator for wheel motor driver - schematic generated w/ TI tool: https://webench.ti.com/appinfo/webench/scripts/SDP.cgi?ID=AA12043C39DD7B4B
| Digikey | 445-4042-1-ND | CAP CER 10UF 16V X7R 1206 | 1 | 0.3 | 1 | 0.3 | https://www.digikey.com/en/products/detail/tdk-corporation/C3216X7R1C106K160AC/1965630 | n/a | - Cin for wheel motor regulator circuit - 1206 package - 10uF
| Digikey | 445-1314-1-ND | CAP CER 0.1UF 50V X7R 0603 | 1 | 0.1 | 1 | 0.1 | https://www.digikey.com/en/products/detail/tdk-corporation/C1608X7R1H104K080AA/513811 | n/a | - Cinx for wheel motor regulator circuit - 0603 package - 0.1uF
| Coilcraft | XAL7070-332 | XAL7070-332MEC | 1 | 3.25 | 1 | 3.25 | https://www.coilcraft.com/en-us/products/power/shielded-inductors/molded-inductor/xal/xal7070/xal7070-332/ | https://app.ultralibrarian.com/details/c70f84e9-0c17-11ee-9288-0ae0a3b49db5/Coilcraft/XAL7070-332MEC?uid=21053447 | - L1 for wheel motor regulator circuit
| Digikey | 445-4952-1-ND | CAP CER 0.1UF 16V X7R 0402 | 1 | 0.1 | 1 | 0.1 | https://www.digikey.com/en/products/detail/tdk-corporation/C1005X7R1C104K050BC/2093220 | n/a | - Cbst for wheel motor regulator circuit - 0402 package - 0.1uF
| Digikey | 445-9097-1-ND | CAP CER 2.2UF 10V X7S 0402 | 1 | 0.29 | 1 | 0.29 | https://www.digikey.com/en/products/detail/tdk-corporation/C1005X7S1A225K050BC/3661557?s=N4IgTCBcDaIMIEYAMSCsANA7AZQQQTDFQGk0kAhOEAXQF8g | n/a | - Cvcc for wheel motor regulator circuit - 0402 package - 2.2uF
| Digikey | 541-34.0KLCT-ND | RES SMD 34K OHM 1% 1/16W 0402 | 1 | 0.1 | 1 | 0.1 | https://www.digikey.com/en/products/detail/vishay-dale/CRCW040234K0FKED/1178180 | n/a | - Rcomp for wheel motor regulator circuit - 0402 package - 34k Ohms
| Digikey | 490-16432-1-ND | CAP CER 0.039UF 16V X7R 0402 | 1 | 0.1 | 1 | 0.1 | https://www.digikey.com/en/products/detail/murata-electronics/GCM155R71C393KA37D/7363176 | n/a | - Ccomp for wheel motor regulator circuit - 0402 package - 39nF
| Digikey | 399-11256-1-ND | CAP CER 82PF 25V C0G/NP0 0402 | 1 | 0.49 | 1 | 0.49 | https://www.digikey.com/en/products/detail/kemet/CBR04C820F3GAC/4377017 | n/a | - Ccomp2 for wheel motor regulator circuit - 0402 package - 82pF
| Digikey | 541-931KLCT-ND | RES SMD 931K OHM 1% 1/16W 0402 | 1 | 0.1 | 1 | 0.1 | https://www.digikey.com/en/products/detail/vishay-dale/CRCW0402931KFKED/1178346 | n/a | - Rfbt for wheel motor regulator circuit - 0402 package - 931k Ohms
| Digikey | 541-48.7KLCT-ND | RES SMD 48.7K OHM 1% 1/16W 0402 | 1 | 0.1 | 1 | 0.1 | https://www.digikey.com/en/products/detail/vishay-dale/CRCW040248K7FKED/1178199 | n/a | - Rfbb for wheel motor regulator circuit - 0402 package - 48.7k Ohms
| Digikey | 490-16309-1-ND | CAP CER 47UF 16V X6S 1210 | 1 | 0.52 | 3 | 1.56 | https://www.digikey.com/en/products/detail/murata-electronics/GRM32EC81C476KE15K/7363053 | n/a | - Cout for wheel motor regulator circuit - 1210 package - 47uF
| Digikey | EG5554-ND | SWITCH ROCKER SPST 15A 125V | 1 | 1.64 | 1 | 1.64 | https://www.digikey.com/en/products/detail/e-switch/R1966ABLKBLKEP/1805067 | - https://www.mouser.com/ProductDetail/E-Switch/R1966ABLKBLKEP?qs=fwxlpxwtDRcZsx8M4AZ8tA%3D%3D | - switch for on/off of entire mouse - rated for 15A (AC), can hopefully handle 9A DC
| Digikey | 283-5179-1-ND | FUSE BRD MNT 10A 125VAC/VDC 2SMD | 1 | 0.91 | 1 | 0.91 | https://www.digikey.com/en/products/detail/eaton-electronics-division/CB61F10A-TR2/3526138 | https://www.mouser.com/ProductDetail/Bussmann-Eaton/CB61F10A-TR2?qs=3W28jC%252BmlM2sYw8RFxQ%2Faw%3D%3D | - 10A fuse for entire mouse - 3A for wheels + 2A for vacuum + 1A for 3.3V + 1A for 5V = 7A |  | Extra new
| Digikey | P122314CT-ND | CAP ALUM 1200UF 20% 16V RADIAL | 1 | 0.49 | 1 | 0.49 | https://www.digikey.com/en/products/detail/panasonic-electronic-components/EEU-FS1C122LB/7381180 | https://www.mouser.com/ProductDetail/Panasonic/EEU-FS1C122LB?qs=gt1LBUVyoHmQ1%252BC95E8BAw%3D%3D | - 1.2mF 16V bulk cap for entire mouse |  | Extra new
| Digikey | 296-39450-1-ND | IC REG BUCK 5V 500MA 8WSON | 1 | 1.36 | 1 | 1.36 | https://www.digikey.com/en/products/detail/texas-instruments/TPS62173DSGR/2833458 | https://app.ultralibrarian.com/details/16ac426d-103f-11e9-ab3a-0a3560a4cccc/Texas-Instruments/TPS62173DSGR?uid=21221933 | - 5V, 500mA switching regulator - used to power Sharp sensors
| Digikey | 296-39449-1-ND | IC REG BUCK 3.3V 500MA 8WSON | 1 | 1.36 | 1 | 1.36 | https://www.digikey.com/en/products/detail/texas-instruments/TPS62172DSGR/2833456 | https://app.ultralibrarian.com/details/16ac3ea9-103f-11e9-ab3a-0a3560a4cccc/Texas-Instruments/TPS62172DSGR?uid=21221932 | - 3.3V, 500mA switching regulator - used to power MCU
| Digikey | 445-6857-1-ND | CAP CER 10UF 10V X7R 0805 | 1 | 0.31 | 2 | 0.62 | https://www.digikey.com/en/products/detail/tdk-corporation/C2012X7R1A106K125AC/2619198 | n/a | - 10uF ceramic cap needed for 5V and 3.3V switching regulator - between VIN and PGND (pg 21 pdf of datasheet) - 0805 package
| Digikey | 445-7665-1-ND | CAP CER 22UF 10V X5R 0805 | 1 | 0.39 | 2 | 0.78 | https://www.digikey.com/en/products/detail/tdk-corporation/C2012X5R1A226M125AB/2733100 | n/a | - 22uF ceramic cap needed for 5V and 3.3V switching regulator - between SW and FB (pg 21 pdf of datasheet)
| Digikey | 541-100KHCT-ND | RES SMD 100K OHM 1% 1/10W 0603 | 1 | 0.1 | 2 | 0.2 | https://www.digikey.com/en/products/detail/vishay-dale/CRCW0603100KFKEA/1174896 | n/a | - 100k Ohm resistor needed for 5V and 3.3V switching regulator - between SW/VOS and PG (pg 21 pdf of datasheet) - smaller 0603 package
| Digikey | 732-2613-1-ND | FIXED IND 2.2UH 1.8A 66 MOHM SMD | 1 | 1.64 | 2 | 3.28 | https://www.digikey.com/en/products/detail/w%C3%BCrth-elektronik/744025002/2445620 | https://www.mouser.com/ProductDetail/Wurth-Elektronik/744025002?qs=rS3zZhy2AQOJdJOD4WhGug%3D%3D | - 2.2uH inductor needed for 5V and 3.3V switching regulator - between SW and 100k Ohm resistor (pg 21 pdf of datasheet) | (NEW, old dupe)
| Digikey | 296-TLV9301IDBVRCT-ND | IC OPAMP GP 1 CIRCUIT SOT23-5 | 1 | 0.58 | 1 | 0.58 | https://www.digikey.com/en/products/detail/texas-instruments/TLV9301IDBVR/12165123 | https://app.ultralibrarian.com/details/268976cb-c80b-11e9-ab3a-0a3560a4cccc/Texas-Instruments/TLV9301IDBVR?uid=103419294 | - low battery voltage indicator op amp - to be used as comparator to turn on/off regulators
| Digikey | P118KLCT-ND | RES SMD 118K OHM 1% 1/10W 0402 | 1 | 0.1 | 1 | 0.1 | https://www.digikey.com/en/products/detail/panasonic-electronic-components/ERJ-2RKF1183X/192103 | n/a | - R2 for low battery voltage comparator circuit - 0402 package - 118k Ohms
| Digikey | 541-100KLCT-ND | RES SMD 100K OHM 1% 1/16W 0402 | 1 | 0.1 | 1 | 0.1 | https://www.digikey.com/en/products/detail/vishay-dale/CRCW0402100KFKED/1178235 | n/a | - R1 for low battery voltage comparator circuit - 0402 package - 100k Ohms
| Digikey | 541-10.0KLCT-ND | RES SMD 10K OHM 1% 1/16W 0402 | 1 | 0.1 | 1 | 0.1 | https://www.digikey.com/en/products/detail/vishay-dale/CRCW040210K0FKED/1178121 | n/a | - R1 for comparator output divider - 0402 package - 10k ohms | (NEW, dupe)
| Digikey | P3.74KLCT-ND | RES SMD 3.74K OHM 1% 1/10W 0402 | 1 | 0.1 | 1 | 0.1 | https://www.digikey.com/en/products/detail/panasonic-electronic-components/ERJ-2RKF3741X/192286 | n/a | - R2 for comparator output divider - 0402 package - 3.74k ohms | NEW
Wheel Motor Related | Digikey | TB6561FG8ELCT-ND | IC MOTOR DRIVER 10V-36V 30SSOP | 1 | 3.51 | 1 | 3.51 | https://www.digikey.com/en/products/detail/toshiba-semiconductor-and-storage/TB6561FG-8-EL/1730056 | https://app.ultralibrarian.com/details/84a3ee1c-5a2c-11eb-9033-0a34d6323d74/Toshiba-Electronic-Devices-Storage-Corp-/TB6561FG-8-EL?uid=50464463 | - H bridge PWM interface brushed motor driver - 10-36V supply, 3A output max, 30-BSOP
| Digikey | 445-7456-1-ND | CAP CER 0.1UF 50V X5R 0603 | 1 | 0.11 | 1 | 0.11 | https://www.digikey.com/en/products/detail/tdk-corporation/C1608X5R1H104K080AA/2732891 | n/a | - C2 0.1uF cap for 5V output from motor driver - datasheet pg 8: HERE - 0603 package
| Digikey | P121394CT-ND | CAP ALUM HYB 47UF 20% 25V SMD | 1 | 1.45 | 1 | 1.45 | https://www.digikey.com/en/products/detail/panasonic-electronic-components/EEH-ZK1E470R/6564642?s=N4IgTCBcDaIKJwBIFoBaBpAjHALAdgAYAlEAXQF8g | https://www.mouser.com/ProductDetail/Panasonic/EEH-ZK1E470R?qs=FNcb6ahWXRxnLCe3Ulph5A%3D%3D | - C1 47uF polymer cap for motor driver supply - datasheet pg 8
| Servocity | 638103 | Gear Motor with Encoder | 1 | 19.99 | 2 | 39.98 | https://www.servocity.com/4900-rpm-micro-gear-motor-w-encoder/ |  | - Gear motors, 4900rpm w/ encoders - 6 position 1.5 pitch ZH JST
| Pololu | 1087 | Black plastic wheels with silicone tires | 2 | 4.95 | 1 | 4.95 | https://www.pololu.com/product/1087 |  | - Wheels, 32mm diameter, 3mm D output shaft - we'll use just the rubber tire and make a custom wheel
| Amazon | B09NCCXPGM | CQRobot 100 Sets/800 Pieces 1.5 mm Pitch JST ZH 6-Pin IC Sockets & Plugs Adapter Connector Male and Female Terminal, Crimp DIP Kit. for Industrial Integrated Circuit JST Connector Cable. | 100 | 9.58 | 1 | 9.58 | https://www.amazon.com/CQRobot-Connector-Terminal-Industrial-Integrated/dp/B09NCCXPGM/ref=sr_1_4?crid=2C48JYA7JGQ5Q&keywords=micro%2Bjst%2Bconnector%2Bkit&qid=1698190590&sprefix=micro%2Bjst%2Bconnector%2Bkit%2Caps%2C100&sr=8-4&th=1 | https://www.jst-mfg.com/product/index.php?series=290 https://app.ultralibrarian.com/details/6e868fff-65ca-11eb-9033-0a34d6323d74/JST/B6B-ZR-LF-SN-?uid=248825 | - JST ZH 6 position male (receptacle) TH connector
| Amazon | B07FW18RQY | uxcell 683ZZ Ball Bearing 3mm x 7mm x 3mm Double Shielded Deep Groove Bearings, Carbon Steel 20pcs | 20 | 7.99 | 1 | 7.99 | https://www.amazon.com/uxcell-Bearing-Double-Shielded-Bearings/dp/B07FW18RQY/ref=sr_1_7?crid=3G5J7PPIQSWWF&keywords=small+ball+bearings&qid=1699846362&refinements=p_85%3A2470955011&rnid=2470954011&rps=1&sprefix=tiny+ball+bearings%2Caps%2C76&sr=8-7#customerReviews |  | - 3mm ball bearings to be embedde into custom wheels
| Servocity | 1500-0010-0003 | 1500 Series Plastic Spacer (3mm ID x 5mm OD, 1mm Thickness) - 12 Pack | 12 | 1.87 | 1 | 1.87 | https://www.servocity.com/1500-series-plastic-spacer-3mm-id-x-5mm-od-1mm-thickness-12-pack/ |  | - 3mm plastic spacers to put between wheel and mount
| Amazon | B0BKRQSMFL | FOLIV 700PCS M3 x 5/6/8/10/12/14/16/18/20/25/30mm Button Hex Head Cap Screws M3 Metric Machine Screws Bolts Nuts Washer Assortment Kit, 10.9 Grade Alloy Steel | 10-50 | 15.29 | 1 | 15.29 | https://www.amazon.com/gp/product/B0BKRQSMFL/ref=ox_sc_act_title_1?smid=A3ILXS83DKRO8O&th=1 |  | - M3 button head screws to serve as wheel axels
| Digikey | 1727-7806-1-ND | DIODE SCHOTTKY 60V 3A SOD123W | 1 | 0.39 | 8 | 3.12 | https://www.digikey.com/en/products/detail/nexperia-usa-inc/PMEG60T30ELRX/9086223 | https://app.ultralibrarian.com/details/785255d6-6dbf-11ee-9288-0ae0a3b49db5/Nexperia/PMEG60T30ELRX?uid=89940784&exports=ThreeDModel&exports=Eagle&open=exports | - Flyback diodes for EMF protection
Vacuum Fan Related | Amazon | B08RMQP6YP | 1.25mm Male and Female Connectors Socket and Plug with Pre-Crimped Cables Compatible with JST Molex PicoBlade 1.25 for Pixhawk Silicone 13cm Wire (Male and Female) | 20 | 18.99 | 1 | 18.99 | https://www.amazon.com/Connectors-Pre-Crimped-Compatible-PicoBlade-Silicone/dp/B08RMQP6YP/ref=sr_1_3?crid=LQGXRD6UTC96&keywords=molex%2Bpicoblade%2Bconnector%2Bmale%2Bfemale&qid=1704663830&sprefix=molex%2Bpicoblade%2Bconnector%2Bmale%2Bfemale%2Caps%2C185&sr=8-3&th=1 | n/a | - Molex picoblade connector various positions, - includes 3 position 1.25mm pitch male and female connector, 20 of each - includes 10cm precrimped wire - to be used to extend HGLRC wire
| Digikey | DMN3200U-7DICT-ND | MOSFET N-CH 30V 2.2A SOT23-3 | 1 | 0.45 | 1 | 0.45 | https://www.digikey.com/en/products/detail/diodes-incorporated/DMN3200U-7/1778821 | https://www.mouser.com/ProductDetail/Diodes-Incorporated/DMN3200U-7?qs=oDfC%252BbpzniwrIf3%2FMV01IQ%3D%3D | - 2.2A 30V MOSFET to switch on/off regulator power to vacuum fan | NEW
| Digikey | P17216CT-ND | RES 47 OHM 1% 1/4W 0402 | 1 | 0.23 | 1 | 0.23 | https://www.digikey.com/en/products/detail/panasonic-electronic-components/ERJ-PA2F47R0X/5402642 | n/a | - 47 Ohm gate resistor for MOSFET to limit surge curernt | NEW
| Digikey | 541-10.0KLCT-ND | RES SMD 10K OHM 1% 1/16W 0402 | 1 | 0.1 | 1 | 0.1 | https://www.digikey.com/en/products/detail/vishay-dale/CRCW040210K0FKED/1178121 | n/a | - 10k Ohm resistor for pulling down input to MOSFET to ensure low - 0402 package | (NEW, dupe)
| Digikey | 493-3813-1-ND | RNE1C101MDS1PX | 1 | 0.76 | 1 | 0.76 | https://www.digikey.com/en/products/detail/nichicon/RNE1C101MDS1PX/2239221 | https://app.ultralibrarian.com/details/8611d1e7-1076-11e9-ab3a-0a3560a4cccc/Nichicon/RNE1C101MDS1PX?uid=19038720 | 100uF capacitor for vacuum fan driver
| Digikey | 4988-NMC0805X7R104K50TRPFCT-ND | CAP SMT08050.1F50VDC | 1 | 0.24 | 1 | 0.24 | https://www.digikey.com/en/products/detail/nic-components-corp/NMC0805X7R104K50TRPF/18895932 | n/a | - 0.1uF cap for brushless motor driver - 0805 package
| Amazon | B07CFQMF1M | 8pcs 8520 Motor 8.5x20mm 15000KV Brushed Motors 4CW 4CCW Coreless Motor with JST-1.25 Connector for D JI Ryze Tello 720P Camera WiFi FPV RC Quadcopter M80S E013 Plus Tiny 8X Frame Kit etc | 8 | 18.99 | 1 | 18.99 | https://www.amazon.com/8-5x20mm-15000KV-Coreless-JST-1-25-Connector/dp/B07CFQMF1M/ref=sr_1_1?crid=27CDZH1SJGTR0&keywords=brushed+quadcopter+motor&qid=1707103389&refinements=p_85%3A2470955011&rnid=2470954011&rps=1&sprefix=brushed+quadcopter+motor%2Caps%2C107&sr=8-1 | n/a | - 15000KV brushed DC motor for vacuum fan - 2p 1.25mm pitch picoblade connector
| Digikey | WM1731-ND | CONN HEADER VERT 2POS 1.25MM | 1 | 0.23 | 1 | 0.23 | https://www.digikey.com/en/products/detail/molex/0530470210/242853?s=N4IgTCBcDaIKwGYAMAWA7EsBGJIC6AvkA | - https://app.ultralibrarian.com/details/56453440-d29f-11ea-b5d0-0aebb021a1ea/Molex-Connector-Corporation/530470210?uid=276772 - https://www.molex.com/en-us/products/part-detail/530470210 | - motor to board connector for vacuum fan - 2p 1.25mm pitch picoblade connector
| Digikey | 1727-7806-1-ND | DIODE SCHOTTKY 60V 3A SOD123W | 1 | 0.39 | 2 | 0.78 | https://www.digikey.com/en/products/detail/nexperia-usa-inc/PMEG60T30ELRX/9086223 | https://app.ultralibrarian.com/details/785255d6-6dbf-11ee-9288-0ae0a3b49db5/Nexperia/PMEG60T30ELRX?uid=89940784&exports=ThreeDModel&exports=Eagle&open=exports | - Flyback diodes for EMF protection
Ball Caster, nuts, screws | Amazon | B0BTYDZVM8 | 1 Oz (23 Grams) 3000-CPS Super Glue All Purpose with Anti Clog Cap. Ca Glue - Adhesive SuperGlue. Cyanoacrylate Glue for Hard Plastics, DIY Craft, Metal and Many More | 1 | 6.99 | 1 | 6.99 | https://www.amazon.com/gp/product/B0BTYDZVM8/ref=sw_img_1?smid=A3O523LQQ2NT7Z&th=1 |  | - superglue to attach 3D printed mounts to PCB
IR Sensing | Digikey | 1855-1027-ND | SENSOR OPTICAL 2-15CM ANALOG | 1 | 8.45 | 4 | 33.8 | https://www.digikey.com/en/products/detail/sharp-socle-technology/GP2Y0A51SK0F/4103863?s=N4IgTCBcDaIOIAUwE0AMBBArARgMoGlUAxEAXQF8g | https://www.mouser.com/ProductDetail/Sharp-Microelectronics/GP2Y0A51SK0F?qs=Qrpqs4v%252BmsahSKJyPt06pw%3D%3D | - Sharp IR distance sensor 2-15cm - shortest range sharp IR sensor available - connects w/ 3 position ZH JST connector - needs 10uF cap
| Amazon | B09NC8Y2PK | CQRobot 100 Sets/500 Pieces 1.5 mm Pitch JST ZH 3-Pin IC Sockets & Plugs Adapter Connector Male and Female Terminal, Crimp DIP Kit. for Industrial Integrated Circuit JST Connector Cable. | 50 | 11.99 | 1 | 11.99 | https://www.amazon.com/CQRobot-Connector-Terminal-Industrial-Integrated/dp/B09NC8Y2PK/ref=sr_1_4?crid=2C48JYA7JGQ5Q&keywords=micro%2Bjst%2Bconnector%2Bkit&qid=1698190590&sprefix=micro%2Bjst%2Bconnector%2Bkit%2Caps%2C100&sr=8-4&th=1 | https://www.jst-mfg.com/product/index.php?series=290 | - JST ZH 1.5 pitch 3 position pack both male and female TH - 50 male, 50 female
| Digikey | 490-GRM155R61A106ME11DCT-ND | CAP CER 10UF 10V X5R 0402 | 1 | 0.13 | 4 | 0.52 | https://www.digikey.com/en/products/detail/murata-electronics/GRM155R61A106ME11D/12091056 | n/a | - 10uF ceramic capacitor, SMD 0402 - needed for Sharp IR sensors | NEW
| Digikey | CAY16-1001F4LFCT-ND | RES ARRAY 4 RES 1K OHM 1206 | 1 | 0.1 | 1 | 0.1 | https://www.digikey.com/en/products/detail/bourns-inc/CAY16-1001F4LF/2566504 | https://app.ultralibrarian.com/details/ccdadb33-1071-11e9-ab3a-0a3560a4cccc/Bourns-Electronics/CAY16-1001F4LF?uid=1833049 | - R1 resistor array to drop 2.5V max from IR sensor output to 1.8V - 1k Ohm resistor array, 4 resistors
| Digikey | CAY16-2201F4LFCT-ND | RES ARRAY 4 RES 2.2K OHM 1206 | 1 | 0.1 | 1 | 0.1 | https://www.digikey.com/en/products/detail/bourns-inc/CAY16-2201F4LF/2566534 | https://app.ultralibrarian.com/details/1c159e3e-f9f4-11ed-b159-0a34d6323d74/Bourns-Electronics/CAY16-2201F4LF?uid=2077373 | - R2 resistor to drop 2.5V max from IR sensor output to 1.8V - 2.2k Ohms calculated w/ voltage divider equation - resistor array, 4 resistors
MCU | Digikey | 1175-1733-ND | CONN HEADER VERT 10POS 1.27MM | 1 | 0.68 | 1 | 0.68 | https://www.digikey.com/en/products/detail/cnc-tech/3221-10-0100-00/4878932 | https://www.arrow.com/en/products/3221-10-0100-00/cnc-tech-llc | - 2x5 TH JTAG programming header - small 1.27 pitch w/ key slot and shroud
| Digikey | 2151-RT3215-32.768-12.5-TR-10PPMCT-ND | CRYSTAL 32.7680KHZ 12.5PF SMD | 1 | 0.42 | 1 | 0.42 | https://www.digikey.com/en/products/detail/raltron-electronics/RT3215-32-768-12-5-TR-10PPM/13151073 | https://app.ultralibrarian.com/details/ce5d9187-838b-11ec-9033-0a34d6323d74/Raltron/RT3215-32-768-12-5-TR?uid=57086955 | - 32.768kHz external crystal
| Digikey | 490-GQM1555C2D220FB01DCT-ND | CAP CER 22PF 200V NP0 0402 | 1 | 0.61 | 2 | 1.22 | https://www.digikey.com/en/products/detail/murata-electronics/GQM1555C2D220FB01D/5882005 | https://app.ultralibrarian.com/details/d28e9410-f5b2-11eb-9033-0a34d6323d74/Murata/GQM1555C2D3R5CB01J?open=backlink | - 22pF caps for external crystal - needed on each crystal terminal - 0402 package | NEW
| Amazon | B07BJJC3R6 | NOYITO TTL to RS232 Module TTL RS232 Male Female Mutual Conversion Module Serial Level Conversion to SP232 TTL Serial Port Communicates with RS232 Level Device 15KV ESD Protect (Female) | 1 | 7.99 | 1 | 7.99 | https://www.amazon.com/NOYITO-Module-Conversion-Arduino-communicates/dp/B07BJJC3R6/ref=sr_1_3?crid=CP3H5EDQPXSD&keywords=ttl%2Bto%2Brs232%2Bbox&qid=1697513365&refinements=p_85%3A2470955011&rnid=2470954011&rps=1&sprefix=ttl%2Bto%2Brs232%2Bbox%2Caps%2C110&sr=8-3&th=1 | not needed | - TTL to DB-9 (DE-9) translator for serial out
| Amazon | B0759HSLP1 | OIKWAN USB to RS232, USB Serial Adapter with FTDI Chipset,USB 2.0 to Male DB9 Serial Cable for Windows 11,10, 8, 7, Vista, XP, 2000, Linux and Mac OS(6ft)… | 1 | 11.99 | 1 | 11.99 | https://www.amazon.com/Adapter-Chipset%EF%BC%8CDB9-Serial-Converter-Windows/dp/B0759HSLP1/ref=sr_1_4?crid=3O9XHSS0ZPWSH&keywords=db9%2Bto%2Busb%2Badapter&qid=1697513066&refinements=p_85%3A2470955011&rnid=2470954011&rps=1&sprefix=db9%2Bto%2BUSB%2BA%2Caps%2C74&sr=8-4&th=1 | not needed | - DB-9 (DE-9) to USB A for serial out
| Digikey | AT32UC3L0256-AUT-ND | IC MCU 32BIT 256KB FLASH 48TQFP | 1 | 10.19 | 1 | 10.19 | https://www.digikey.com/en/products/detail/microchip-technology/AT32UC3L0256-AUT/3046397 | https://app.ultralibrarian.com/details/89115949-109b-11e9-ab3a-0a3560a4cccc/Microchip/AT32UC3L0256-AUT?uid=77758500 | - AT32UC3L0256 AVR MCU to replace Arduino - 50MHz, faster than controller above, operates on 3.3V - 12b ADC, PWM, programmed via JTAG and aWire - schematic checklist: HERE
| Digikey | 490-GRM155R61A106ME11DCT-ND | CAP CER 10UF 10V X5R 0402 | 1 | 0.13 | 1 | 0.13 | https://www.digikey.com/en/products/detail/murata-electronics/GRM155R61A106ME11D/12091056 | n/a | - 10uF capacitor for AT32UC3L0256 VDDin - page 4 of schematic checklist - small 0402 package | NEW
| Digikey | 445-4952-1-ND | CAP CER 0.1UF 16V X7R 0402 | 1 | 0.1 | 3 | 0.3 | https://www.digikey.com/en/products/detail/tdk-corporation/C1005X7R1C104K050BC/2093220 | n/a | - 0.1uf ceramic cap for AT32UC3L0256 VDDin, VDDio, and VDDcore - page 4 of schematic checklist - 0402 package | (NEW, dupe)
| Digikey | 445-9097-1-ND | CAP CER 2.2UF 10V X7S 0402 | 1 | 0.29 | 1 | 0.29 | https://www.digikey.com/en/products/detail/tdk-corporation/C1005X7S1A225K050BC/3661557?s=N4IgTCBcDaIMIEYAMSCsANA7AZQQQTDFQGk0kAhOEAXQF8g | n/a | - 2.2uF ceramic cap for AT32UC3L0256 VDDio, and VDDcore - page 4 of schematic checklist - 0402 package | (NEW, dupe)
| Digikey | 445-4952-1-ND | CAP CER 0.1UF 16V X7R 0402 | 1 | 0.1 | 1 | 0.1 | https://www.digikey.com/en/products/detail/tdk-corporation/C1005X7R1C104K050BC/2093220 | n/a | - 0.1uF ceramic cap for AT32UC3L0256 VDDana and ADVREF - page 5 of schematic checklist - 0402 package | (NEW, dupe)
| Digikey | 732-74269241152CT-ND | WE-TMSB SMT EMI SUPPRESSION FERR | 1 | 0.13 | 1 | 0.13 | https://www.digikey.com/en/products/detail/w%C3%BCrth-elektronik/74269241152/17830009 | https://app.ultralibrarian.com/details/ab67cd4b-c364-11ed-b159-0a34d6323d74/Wurth-Electronics/74269244182?open=backlink | - ferrite bead for for AT32UC3L0256 VDDana and ADVREF - page 5 of schematic checklist, and page 15 on xplained dev board schematic: HERE - 0402 package | NEW
| Digikey | 445-4952-1-ND | CAP CER 0.1UF 16V X7R 0402 | 1 | 0.1 | 1 | 0.1 | https://www.digikey.com/en/products/detail/tdk-corporation/C1005X7R1C104K050BC/2093220 | n/a | - 0.1uF ceramic cap for JTAG on AT32UC3L0256 - 0402 package | (NEW, dupe)
| Digikey | 541-10.0KLCT-ND | RES SMD 10K OHM 1% 1/16W 0402 | 1 | 0.1 | 1 | 0.1 | https://www.digikey.com/en/products/detail/vishay-dale/CRCW040210K0FKED/1178121 | n/a | - 10k resistor for pulling down enable signal - 0402 package | (NEW, dupe)
Bluetooth | Digikey | 1965-ESP32-PICO-MINI-02-N8R2CT-ND | RF TXRX MOD BT WIFI THCHAS MNT | 1 | 3.5 | 1 | 3.5 | https://www.digikey.com/en/products/detail/espressif-systems/ESP32-PICO-MINI-02-N8R2/14317715 | https://www.mouser.com/ProductDetail/Espressif-Systems/ESP32-PICO-MINI-02-N8R2?qs=DRkmTr78QAQ8om1dPNOcdA%3D%3D https://app.ultralibrarian.com/details/56d692a3-05b5-11ec-9033-0a34d6323d74/Espressif-Systems/ESP32-PICO-MINI-02-N8R2?uid=117367805 | - ESP32 bluetooth module to serve as a serial bridge between mouse and laptop - perfect for our application- Sparkfun has a dev board doing exactly what we want |  | Extra Extra new
| Digikey | 445-9077-1-ND | CAP CER 22UF 10V X5R 0603 | 1 | 0.34 | 1 | 0.34 | https://www.digikey.com/en/products/detail/tdk-corporation/C1608X5R1A226M080AC/3661560 | n/a | - 22uF cap to decouple ESP32 module power - 0603 package |  | Extra Extra new
| Digikey | 445-4952-1-ND | CAP CER 0.1UF 16V X7R 0402 | 1 | 0.1 | 1 | 0.1 | https://www.digikey.com/en/products/detail/tdk-corporation/C1005X7R1C104K050BC/2093220 | n/a | - 0.1uF cap to decouple ESP32 module power - 0402 package | (NEW, dupe)
| Digikey | 541-10.0KLCT-ND | RES SMD 10K OHM 1% 1/16W 0402 | 1 | 0.1 | 1 | 0.1 | https://www.digikey.com/en/products/detail/vishay-dale/CRCW040210K0FKED/1178121 | n/a | - 10k resistor to slow down ESP32 module power up - 0402 package | (NEW, dupe)
| Digikey | 445-9086-1-ND | CAP CER 1UF 16V X6S 0402 | 1 | 0.1 | 1 | 0.1 | https://www.digikey.com/en/products/detail/tdk-corporation/C1005X6S1C105K050BC/3661565 | n/a | - 1uF cap to slow down ESP32 module power up - 0402 package |  | Extra Extra new
| Digikey | 2449-CS1213AGF160CT-ND | SWITCH TACTILE SPST-NO 0.05A 50V | 1 | 0.4 | 1 | 0.4 | https://www.digikey.com/en/products/detail/cit-relay-and-switch/CS1213AGF160/16607723 | https://app.ultralibrarian.com/details/600608b2-d687-11ed-b159-0a34d6323d74/CIT-Relay-Switch/CS1213AGF260?exports=ThreeDModel&exports=Eagle&open=exports | - pushbutton for ESP32 module boot option | (NEW, dupe)
| Digikey | PPPC041LGBN-RC | CONN HDR 4POS 0.1 GOLD PCB R/A | 1 | 0.68 | 1 | 0.68 | https://www.digikey.com/en/products/detail/sullins-connector-solutions/PPPC041LGBN-RC/775937 | https://octopart.com/pppc041lgbn-rc-sullins-270383 | - female 2.54mm pitch connector to connect to mouse |  | Extra Extra new
Misc | Digikey | 2449-CS1213AGF160CT-ND | SWITCH TACTILE SPST-NO 0.05A 50V | 1 | 0.4 | 1 | 0.4 | https://www.digikey.com/en/products/detail/cit-relay-and-switch/CS1213AGF160/16607723 | https://app.ultralibrarian.com/details/600608b2-d687-11ed-b159-0a34d6323d74/CIT-Relay-Switch/CS1213AGF260?exports=ThreeDModel&exports=Eagle&open=exports | - 3.9mm x 2.9mm smd pushbutton for config - 2mm high | NEW | Extra new
| Digikey | 754-1105-1-ND | LED YELLOW CLEAR CHIP SMD | 1 | 0.41 | 1 | 0.41 | https://www.digikey.com/en/products/detail/kingbright/APHHS1005SYCK/1747503 | https://app.ultralibrarian.com/details/f21eebf1-5907-11ee-9288-0ae0a3b49db5/Kingbright/APHHS1005CGCK?open=backlink | - yellow SMD LED 0402 package for debug | NEW
| Digikey | 754-2123-1-ND | LED RED CLEAR 2SMD | 1 | 0.52 | 1 | 0.52 | https://www.digikey.com/en/products/detail/kingbright/APHHS1005LSECK-J3-PF/7318976 | https://app.ultralibrarian.com/details/f21eebf1-5907-11ee-9288-0ae0a3b49db5/Kingbright/APHHS1005CGCK?open=backlink | - red SMD LED 0402 package for error indication | NEW
| Digikey | 754-1503-1-ND | LED GREEN CLEAR CHIP SMD | 1 | 0.7 | 1 | 0.7 | https://www.digikey.com/en/products/detail/kingbright/APHHS1005ZGC/2263569 | https://app.ultralibrarian.com/details/f21eebf1-5907-11ee-9288-0ae0a3b49db5/Kingbright/APHHS1005CGCK?open=backlink | - green SMD LED 0402 package for debug | NEW
| Digikey | 754-1504-1-ND | LED BLUE CLEAR CHIP SMD | 1 | 0.51 | 1 | 0.51 | https://www.digikey.com/en/products/detail/kingbright/APHHS1005QBC-D/2263568 | https://app.ultralibrarian.com/details/f21eebf1-5907-11ee-9288-0ae0a3b49db5/Kingbright/APHHS1005CGCK?open=backlink | - blue SMD LED 0402 package for debug | NEW
| Digikey | CAY16-1001F4LFCT-ND | RES ARRAY 4 RES 1K OHM 1206 | 1 | 0.1 | 1 | 0.1 | https://www.digikey.com/en/products/detail/bourns-inc/CAY16-1001F4LF/2566504 | https://app.ultralibrarian.com/details/ccdadb33-1071-11e9-ab3a-0a3560a4cccc/Bourns-Electronics/CAY16-1001F4LF?uid=1833049 | - 1k Ohm resistor array, 4 resistors
| Digikey | 952-2664-1-ND | PC TEST POINT NATURAL | 1 | 0.31 |  | 0 | https://www.digikey.com/en/products/detail/harwin-inc/S2751-46R/5250499 | https://www.mouser.com/ProductDetail/Harwin/S2751-46R?qs=DaxoyN%2FvrebM3VuuS3MPNA%3D%3D | - TH testpoint to probe mouse
PCB | JLC PCB | n/a | PCB prototype:Y4-5162408A | 5 | 2 | 1 | 2 | https://jlcpcb.com/?_ga=2.135028465.1970803033.1675648070-692031392.1675094888 |  | - solid and cheap PCB vendor - no issues so far, purple nice and deep purple
[6 empty] | total cost: | #REF!
116
| resistors: | https://www.digikey.com/en/products/filter/chip-resistor-surface-mount/52?s=N4IgjCBcoExaBjKAzAhgGwM4FMA0IB7KAbXADYBWAFgGYQBdfABwBcoQBlFgJwEsA7AOYgAvvjBl4IJJDRY8hEiBoBOGjBUNmbSJx4DhYkDAAMADgpSZcnPiKRSYEwAIA1gHkAFgFtMWkKzsAKr8vCzuyACy2KiYAK7c2KL4ALRw0NJQPHEK9qSW9EYpmhky2blKEIVG6aSJmLyYLATc-pIZvAAm7ClOENrsIPgsAJ5MSbqxSPgAjqODIiJAA
| headers: | https://www.digikey.com/en/products/filter/rectangular-connectors/headers-receptacles-female-sockets/315?s=N4IgjCBcoGwJxVAYygMwIYBsDOBTANCAPZQDaIALGGABxwDsIAuoQA4AuUIAyuwE4BLAHYBzEAF9CNGohApIGHAWJkQDAKxgAzMzadIPfsLGSQAWgBMs%2BfwCuykpHLrmpswmhyodh6ohM3GGtvPntCR3IdANMgzwEAEy4zMAAGCD0uEEJ2AE9WXC50bBRxcSA
| ceramic caps: | https://www.digikey.com/en/products/filter/ceramic-capacitors/60?s=N4IgjCBcpgbFoDGUBmBDANgZwKYBoQB7KAbRAGYBOcgJkpAF0CAHAFyhAGVWAnASwB2AcxABfAgFoaCEMki8ArviKkQAVkbiQE%2BNFlRFy4pDLlNk%2BnrmGCxshAait0k7Jw80AWz6IABIjRmNEQ%2BVkIeTSA
| electrolytic caps: | https://www.digikey.com/en/products/filter/aluminum-electrolytic-capacitors/58?s=N4IgjCBcoGwJxVAYygMwIYBsDOBTANCAPZQDaIALGGABxwDsIAuoQA4AuUIAyuwE4BLAHYBzEAF9CAWgBMiECkj8ArgWJkQAVmaSQUmPMUq1JSOQDMO6QmgKoxwqfIQm43XLML0rdEgHsiPmZCA1sBABMuKTAABgg2TkgQEEJ2AE9WXC50bBQ3IA
| motor drivers: | https://www.digikey.com/en/products/filter/motor-drivers-controllers/744?s=N4IgjCBcoEwKxyqAxlAZgQwDYGcCmANCAPZQDaIAzHDACwDslIAukQA4AuUIAyhwE4BLAHYBzEAF8iAWhhIQqSAICuhEuRCJmUkNIBs8xSrWlIFJtpkBOQ1GNFTFCNp1yzIALbEOxfgAIAEyEANzx%2BFiIDaBBBAO5pMAAGCHYuSBAQIg4ATzY8bgwcVAkJIA
| linear regulators: | https://www.digikey.com/en/products/filter/voltage-regulators-linear/699?s=N4IgjCBcpgTAnFUBjKAzAhgGwM4FMAaEAeygG1wA2AdgFZ4AWEI2ABjHqZdmrHlmYhYDatVaUQAXSIAHAC5QQAZTkAnAJYA7AOYgAvkVrUAzEhCpImXIRLkh8Wh2qDjrWiIAcg6g0e1BHqJgXkT8tAgBHpQMISAe8GCigvA%2BrKZEYGnuAhmsgQw54HCUboJgYJS0rIgZDMYeaWW0jh7p4PTCzhmUYAyJTfAe4WWVUYXBvoNlUX2s0x4efGWMHgxc4CnGYoJsrLBwOxyu-izB4l1CsLDGxhAs9SaxwsYOEixG0YWwlK5TLIE-C4IXrGN4gSjwSgRIirWDxHb7KoCaQgeSKFQaHT6XKVMwWKz4IikSAUCAotGQEAASU0cjw2jwqmx4FEiGg5nQ2EJthJQgYCV4UlkCkpGK0ugMIAAtAJ2RY1ABXGzEij%2BSSSqUSOVQRXKuymdVEKVslA61RKol2Ml6SWyigAN2IWDkGAZAAJVPSFVgMHJiEyUVrQOoACaKKWZO6okUgQRyACeMjwigwOFQNqAA
| to-220 heatsinks: | https://www.digikey.com/en/products/filter/thermal/heat-sinks/to-220/219?s=N4IgjCBcoMwKwHYqgMZQGYEMA2BnApgDQgBuAdlAC4BOArkSAPZQDaIALGDGAAwBMIALrEADpSggAyjQCWZAOYgAvsQC0A6CDSQa9Ys0hs4QlSFUA2ZFqp0GBtjBNqAnFe267rcCdOXNMgBMJVV4IUXFIEBBiSgBPEXwJTFw0JSUgA
| screws: | https://www.digikey.com/en/products/filter/screws-bolts/572?s=N4IgjCBcoLQExVAYygFwE4FcCmAaEA9lANogCsIAugL74wBsiIKkGO%2BRkpAzFbSDACcTFmzyES4PtWpA
| nuts: | https://www.digikey.com/en/products/filter/nuts/573?s=N4IgjCBcoLQExVAYygFwE4FcCmAaEA9lANogCsIAugL74wBsiIKkGO%2BRkpAzFbSDACcTFmzyES4PtWpA
| MCUs: | https://www.digikey.com/en/products/filter/microcontrollers/685?s=N4IgjCBcoGwJxVAYygMwIYBsDOBTANCAPZQDaIALAAxwDMdIh1cFtVIAuoQA4AuUIAMq8ATgEsAdgHMQAX0JhWiECkgYcBYmXABWCgA4qEBTv36DjcIcPGr%2BnfUtg4VWgHZ2hAEyL9Ly15eOnS2QTpgNAE6brT6MAEwYDAxCbEw8d5uXhQ5ATH6WZw8-JBCopIy8uBgYF7Kqup4hCSQ5MGmCISJtLQUTvBUVBngA2C0-S7OTl5uNcO1Bf4KbGxuTrSBhcuBDMsULGt7cPq2Yzrpfd5UXgXjV14udyBe1y76Tm4weofPN24W3j%2Bbh%2BgUWl2eQy8vQCQxgNxhcTgnQht08IG6iSKID4AmE4mkcgUNXG0BUaCwTS0rRAG0SMHBtGiVGolkZWX0TzZNz6XGxJTK%2BMqRMU9XJGma2lW7mRUsMrKhDzRGx6Q3lPSmhGVG3B4WuQTVGx%2BWp6BuhmqhvTq5p6OiVFvCBocjqN9plFpgdp6ME57oZ9Po701ZnM7F5ONKeIqhPADwgpIaFM0LXIcBigScrA8py%2BwORSVMzKcZjcu2eiROTy85Z0Oks8ESCDD-MjBKqzj8orUiYl1NDVUCVHe8bFlOTNJ1tcIJyx4ZAAEkJLxcFJcCJowBaOrDyCiACuSe0tY4VXX8W3e4P1PGx8I67jyBHl-IYFtnBPCHPIn3Pefb9vfW3RonxAE5bUnECdGyQNwFcbIGRmeAAihYEkPcYZAncNEMK%2BJwaneY9%2B20ABbMQkBEIgkCIRdyMwTBVyxWtSW4KAwB4ZjIAiKgqjPUAxAAEwEO8jEsWdLF4ABPbhcAEdBsBQWRZCAA
| more MCUs: | https://www.digikey.com/en/products/filter/microcontrollers/685?s=N4IgjCBcpgbFoDGUBmBDANgZwKYBoQB7KAbRACZyBWATjAAYQDLYGJnzZ6aAOJizmDj8WQgOwjBPKiAC6BAA4AXKCADKSgE4BLAHYBzEAF8CsGghDJI6bPiKkQAFm4BmGi7mKVkdVr2GTcEcPaEtUTFwCYkgyMCpHHnp2cCoeHgT%2BMETE5KzpN0yaehcxRmYhIscRMASi6qpYKmTKWhdmlwbHc2YXHnJHKuZgnjByESom7nGxXvhmVlgZkVhZuYoxfoGRGZ4N7YmxGWZdl1g%2BZiLyOP4XYvIxZLOaRf4qMUcxHm6QdIYy8BqEzGBCEjgm3xq9EmmTeSX%2BcUOBRBfVOEnkIGUqg0OgMxhBvHMoSsNki9hiIEYskClHofCJ4VsUQcp34jgg6MxPgAkrolDh9DhNHiQABaMb0yBaACudmiZBkVIIIvgEulsuZckCIsJSCgaqZ5PZWogEpJ6sNVEpWqqpoi5rII0tRx%2BVH65xALnuLwInrEeyp1IcAFttIhNIREIReeGMBhBZ4QDJQgooGBFCnIH9AirQNoACaqGoeLxYvy4ghKACeChwqjzWGQBAAjlXVMYjEA
| IMUs: | https://www.digikey.com/en/products/filter/imus-inertial-measurement-units/567?s=N4IgjCBcoLQExVAYygFwE4FcCmAaEA9lANogCsIAugL74wBsiIKkGO%2BRkpAzFbSDACcTFmzyES4PvwRcQASQCyAVSr4K0EAAcoYfFp2QwABmP9GmgJYATKAJMR9qOyHyoAnlux2AhgGcUamogA
| rectifier diodes: | https://www.digikey.com/en/products/filter/single-diodes/280?s=N4IgjCBcpgnAHLKoDGUBmBDANgZwKYA0IA9lANogAMIAugL7EC0ATMiGpAC4BOArkVIUQAVjqMQTAGztOvAcTKRKAZnHMk0DlHmCllCA2ZitnLHj3C2xFgBY1xMAHYQxGQwltlIHvhRcAS3QA-B46N3YAgBMoSTAqCGIABy5Y1xAuAE8k-FjMXDR6eiA
| inductors: | https://www.digikey.com/en/products/filter/fixed-inductors/71?s=N4IgjCBcoLQExVAYygFwE4FcCmAaEA9lANogCsIAugL74wBsiIKkGO%2BRkpAzFbSDACcTFmzyES4PvwRcQASwB2AE0xJUBdHyA
| switching regulators: | https://www.digikey.com/en/products/filter/voltage-regulators-dc-dc-switching-regulators/739?s=N4IgjCBcpgnAHLKoDGUBmBDANgZwKYA0IA9lANogAMIAugL7EC0ATMiGpAC4BOArkVIUQAVjqMQTAGztOvAcTKRKAZnHMk0DlHmCllCAwltlIXAHcAllxQALSwDsA5gAIe%2BJ32yYuJHnWIZLUsAEyhwFiRiAAcucIBlXkcnEGIuAE9o-HDMXDR6eiA
Other parts that were considered (mouse 6) | Digikey | CAY16-3300F4LFCT-ND | RES ARRAY 4 RES 330 OHM 1206 | 1 | 0.1 | 1 | 0.1 | https://www.digikey.com/en/products/detail/bourns-inc/CAY16-3300F4LF/2566564 | https://app.ultralibrarian.com/details/ccdaf4ac-1071-11e9-ab3a-0a3560a4cccc/Bourns-Electronics/CAY16-330J4LF?open=backlink | - 330 Ohm resistor array, 4 resistors
| Digikey | 732-6406-1-ND | CAP ALUM POLY 47UF 20% 10V SMD | 1 | 0.5 | 1 | 0.5 | https://www.digikey.com/en/products/detail/w%C3%BCrth-elektronik/875105242006/5147570 | https://www.mouser.com/ProductDetail/Wurth-Elektronik/875105242006?qs=0KOYDY2FL2%252B0I2dpxCheuQ%3D%3D | - C1 47uF polymer cap for motor driver supply - datasheet pg 8 | C2 - dupe C
| Digikey | CKN12306-ND | TACT 6.0 X 3.5, 5.0 MM H, 180GF, | 1 | 0.11 | 1 | 0.11 | https://www.digikey.com/en/products/detail/c-k/PTS636-SM50-LFS/10071719 | https://www.mouser.com/ProductDetail/CK/PTS636-SM50-LFS?qs=vLWxofP3U2wXEPbpdl6g6w%3D%3D https://www.ckswitches.com/products/switches/product-details/Tactile/PTS636/ | - TH reset switch
| Digikey | 541-10.0KHCT-ND | RES SMD 10K OHM 1% 1/10W 0603 | 1 | 0.1 | 1 | 0.1 | https://www.digikey.com/en/products/detail/vishay-dale/CRCW060310K0FKEA/1174782 | n/a | - 10k resistor for reset switch on AT32UC3L0256 - small 0603 package
| Digikey | 445-7456-1-ND | CAP CER 0.1UF 50V X5R 0603 | 1 | 0.11 | 1 | 0.3 | https://www.digikey.com/en/products/detail/tdk-corporation/C1608X5R1H104K080AA/2732891 | n/a | - 0.1uF ceramic cap for reset switch on AT32UC3L0256 - small 0603 package
| Coilcraft | XAL5030-222 | XAL5030-222MEC | 1 | 2.49 | 2 | 4.98 | https://www.coilcraft.com/en-us/products/power/shielded-inductors/molded-inductor/xal/xal50xx/xal5030-222/ | https://app.ultralibrarian.com/details/ea1ad5ed-e17c-11ec-9c51-0a34d6323d74/Coilcraft/XAL5030-222MEC?uid=18896168 | - 2.2uH inductor needed for 5V and 3.3V switching regulator - between SW and 100k Ohm resistor (pg 21 pdf of datasheet)
| Digikey | BD62130AEFJ-E2CT-ND | BUILT-IN 1 CHANNEL H BRIDGE MOTO | 1 | 1.78 | 1 | 1.78 | https://www.digikey.com/en/products/detail/rohm-semiconductor/BD62130AEFJ-E2/10233247 | https://app.ultralibrarian.com/details/b41f0344-af24-11ea-b5d0-0aebb021a1ea/ROHM-Semiconductor/BD62130AEFJ-E2?uid=102118116 | 3A 3.7V brushed DC motor driver for vacuum fan
| Mouser | 755-BD62130AEFJ-E2 | Motor / Motion / Ignition Controllers & Drivers 1 CH H-BRIDGE MOTOR DRIVER | 1 | 1.78 | 1 | 1.78 | https://www.mouser.com/ProductDetail/ROHM-Semiconductor/BD62130AEFJ-E2?qs=T3oQrply3y%2F%252BXQdDoW5zkA%3D%3D
| Digikey | 478-KGQ15ACG1H220JTCT-ND | CAP CER 22PF 50V NP0 0603 | 1 | 0.31 | 2 | 0.62 | https://www.digikey.com/en/products/detail/kyocera-avx/KGQ15ACG1H220JT/1600309 | n/a | - 22pF caps for external crystal - needed on each crystal terminal - small 0603 package
| Digikey | 445-C1608X5R1A106K080ACCT-ND | CAP CER 10UF 10V X5R 0603 | 1 | 0.36 | 4 | 1.44 | https://www.digikey.com/en/products/detail/tdk-corporation/C1608X5R1A106K080AC/2732921 | n/a | - 10uF ceramic capacitor, SMD 0603 - needed for Sharp IR sensors
| Digikey | 445-C1608X5R1A106K080ACCT-ND | CAP CER 10UF 10V X5R 0603 | 1 | 0.36 | 1 | 0.36 | https://www.digikey.com/en/products/detail/tdk-corporation/C1608X5R1A106K080AC/2732921 | n/a | - 10uF capacitor for AT32UC3L0256 VDDin - page 4 of schematic checklist - small 0603 package
| Digikey | 445-7456-1-ND | CAP CER 0.1UF 50V X5R 0603 | 1 | 0.11 | 3 | 0.33 | https://www.digikey.com/en/products/detail/tdk-corporation/C1608X5R1H104K080AA/2732891 | n/a | - 0.1uf ceramic cap for AT32UC3L0256 VDDin, VDDio, and VDDcore - page 4 of schematic checklist - small 0603 package
| Digikey | 445-8025-1-ND | CAP CER 2.2UF 35V X5R 0603 | 1 | 0.25 | 1 | 0.25 | https://www.digikey.com/en/products/detail/tdk-corporation/C1608X5R1V225K080AC/2792255 | n/a | - 2.2uF ceramic cap for AT32UC3L0256 VDDio, and VDDcore - page 4 of schematic checklist - small 0603 package
| Digikey | 445-7456-1-ND | CAP CER 0.1UF 50V X5R 0603 | 1 | 0.11 | 1 | 0.3 | https://www.digikey.com/en/products/detail/tdk-corporation/C1608X5R1H104K080AA/2732891 | n/a | - 0.1uF ceramic cap for AT32UC3L0256 VDDana and ADVREF - page 5 of schematic checklist - small 0603 package
| Digikey | 490-5216-1-ND | FERRITE BEAD 1.5K OHM 0603 1LN | 1 | 0.19 | 1 | 0.19 | https://www.digikey.com/en/products/detail/murata-electronics/BLM18HE152SN1D/1948321?s=N4IgTCBcDaIEIBkCyBGAHACQKIoKxgGUA5FEAXQF8g | https://app.ultralibrarian.com/details/e0fd8b3f-1072-11e9-ab3a-0a3560a4cccc/Murata/BLM18HE152SN1D?uid=12637265 | - ferrite bead for for AT32UC3L0256 VDDana and ADVREF - page 5 of schematic checklist, and page 15 on xplained dev board schematic: HERE - small 0603 package
| Digikey | 445-7456-1-ND | CAP CER 0.1UF 50V X5R 0603 | 1 | 0.11 | 1 | 0.3 | https://www.digikey.com/en/products/detail/tdk-corporation/C1608X5R1H104K080AA/2732891 | n/a | - 0.1uF ceramic cap for JTAG on AT32UC3L0256 - small 0603 package
| Digikey | 541-10.0KHCT-ND | RES SMD 10K OHM 1% 1/10W 0603 | 1 | 0.1 | 1 | 0.1 | https://www.digikey.com/en/products/detail/vishay-dale/CRCW060310K0FKEA/1174782 | n/a | - 10k resistor for pulling down enable signal - small 0603 package
| Digikey | CKN12306-ND | TACT 6.0 X 3.5, 5.0 MM H, 180GF, | 1 | 0.11 | 1 | 0.11 | https://www.digikey.com/en/products/detail/c-k/PTS636-SM50-LFS/10071719 | https://www.mouser.com/ProductDetail/CK/PTS636-SM50-LFS?qs=vLWxofP3U2wXEPbpdl6g6w%3D%3D | - same switch as reset switch for software configuration - to go on MCU interrupt pin
| Digikey | 3147-B1911UD--20D001014U1930CT-ND | LED ORANGE CLEAR 1608 SMD | 1 | 0.1 | 1 | 0.1 | https://www.digikey.com/en/products/detail/harvatek-corporation/B1911UD-20D001014U1930/15519993 | https://app.ultralibrarian.com/details/1b4ee273-917d-11ed-b159-0a34d6323d74/Harvatek/B1911USD-20D000114U1930?uid=122240494 | - orange SMD LED 0603 package for debug
| Digikey | 3147-B1911USD-20D000114U1930CT-ND | LED RED CLEAR 1608 SMD | 1 | 0.1 | 1 | 0.1 | https://www.digikey.com/en/products/detail/harvatek-corporation/B1911USD-20D000114U1930/15519991 | https://app.ultralibrarian.com/details/1b4ee273-917d-11ed-b159-0a34d6323d74/Harvatek/B1911USD-20D000114U1930?uid=122240494 | - red SMD LED 0603 package for error indication
| Digikey | 3147-B1911NG--20D000214U1930CT-ND | LED GREEN CLEAR 1608 SMD | 1 | 0.1 | 1 | 0.1 | https://www.digikey.com/en/products/detail/harvatek-corporation/B1911NG-20D000214U1930/15519989 | https://app.ultralibrarian.com/details/1b4ee273-917d-11ed-b159-0a34d6323d74/Harvatek/B1911USD-20D000114U1930?uid=122240494 | - green SMD LED 0603 package for debug
| Digikey | 3147-B1931NB--20C007614U1930CT-ND | LED BLUE CLEAR SMD | 1 | 0.1 | 1 | 0.1 | https://www.digikey.com/en/products/detail/harvatek-corporation/B1931NB-20C007614U1930/15861263 | https://app.ultralibrarian.com/details/1b4ee273-917d-11ed-b159-0a34d6323d74/Harvatek/B1911USD-20D000114U1930?uid=122240494 | - blue SMD LED 0603 package for debug